## Sheet1
GPIO | RTC (LOW POWER PROCESSOR) |  | TOUCH | ADC INPUT | DAC OUTPUT | PWM | I2C | SPI | JTAG | INTERRUPTS | ESP-WROVER-KIT | ES-DEVKIT | GPIO
EN | [5 empty] | NO |  |  |  | NO | EN | EN | EN
0 | RTC_GPIO_11 |  | TOUCH_1 | ADC2_CH1 |  | OK |  |  |  | OK | (RGB LED RED) | N/A | 0
1 | [5 empty] | OK |  |  |  | OK |  | UART 0 TX | 1
2 | RTC_GPIO_12 |  | TOUCH_2 | ADC2_CH2 |  | OK |  |  |  | OK | (RGB LED GRN) (MICROSD DATA0)-J4 | ADC2_CH2 | 2
3 | [5 empty] | OK |  |  |  | OK |  | UART 0 RX | 3
4 | RTC_GPIO_10 |  | TOUCH_0 | ADC2_CH0 |  | OK |  |  |  | OK | (RGB LED BLU) (MICROSD DATA1)-J4 | ADC2_CH0 | 4
5 | [5 empty] | OK |  | VSPI (CS) |  | OK | (LCD BACKLIGHT)-U5 | VSPI (CS) | 5
6 |  | DO NOT USE (SCK / CLK) |  |  |  | OK |  |  |  | OK | DO NOT USE (SCK / CLK) | MAYBE | 6
7 |  | DO NOT USE (SDO / SD0) |  |  |  | OK |  |  |  | OK | DO NOT USE (SDO / SD0) | MAYBE | 7
8 |  | DO NOT USE (SDI / SD1) |  |  |  | OK |  |  |  | OK | DO NOT USE (SDI / SD1) | MAYBE | 8
9 |  | DO NOT USE (SHD / SD2) |  |  |  | OK |  |  |  | OK | DO NOT USE (SHD / SD2) | MAYBE | 9
10 |  | DO NOT USE (SWP / SD3) |  |  |  | OK |  |  |  | OK | DO NOT USE (SWP / SD3) | MAYBE | 10
11 |  | DO NOT USE (CSC / CMD) |  |  |  | OK |  |  |  | OK | DO NOT USE (CSC / CMD) | MAYBE | 11
12 | RTC_GPIO_15 |  | TOUCH_5 | ADC2_CH5 |  | OK |  | HSPI (MISO) |  | OK | (JTAG TDI)-JP2 (MICROSD DATA2)-JP4 | HSPI (MISO) | 12
13 | RTC_GPIO_14 |  | TOUCH_4 | ADC2_CH4 |  | OK |  | HSPI (MOSI) |  | OK | (JTAG TCK)-JP2 (MICROSD CD/DATA3)-JP4 | HSPI (MOSI) | 13
14 | RTC_GPIO_16 |  | TOUCH_6 | ADC2_CH6 |  | OK |  | HSPI (CLK) |  | OK | (JTAG(TMS)-JP2 (MICROSD CLK)-JP4 | HSPI (CLK) | 14
15 | RTC_GPIO_13 |  | TOUCH_3 | ADC2_CH3 |  | OK |  | HSPI(CS) |  | OK | (JTAG(TDO)-JP2 (MICROSD CMD)-JP4 | HSPI(CS) | 15
16 | [5 empty] | OK |  |  |  | OK |  | UART2 RX | 16
17 | [5 empty] | OK |  |  |  | OK |  | UART2 TX | 17
18 | [5 empty] | OK |  | VSPI (CLK) |  | OK | (LCD RESET)-U5 | VSPI (CLK) | 18
19 | [5 empty] | OK |  | VSPI (MISO) |  | OK | (LCD SCL)-U5 | VSPI (MISO) | 19
20 | [5 empty] | OK |  |  |  | OK |  | N/A | 20
21 | [5 empty] | OK | SDA |  |  | OK | (MICROSD CD)-J4 (LCD D/C)-U5 | I2C SDA | 21
22 | [5 empty] | OK | SCL |  |  | OK | (LCD CS)-U5 | I2C SCL | 22
23 | [5 empty] | OK |  | VSPI (MOSI) |  | OK | (LCD SDA)-U5 | VSPI (MOSI) | 23
24 | [5 empty] | OK |  |  |  | OK |  | N/A | 24
25 | RTC_GPIO_6 |  |  | ADC2_CH8 | DAC1 | OK |  |  |  | OK | (LCD SDO)-U5 | DAC1 | 25
26 | RTC_GPIO_7 |  |  | ADC2_CH9 | DAC2 | OK |  |  |  | OK |  | DAC2 | 26
27 | RTC_GPIO_17 |  | TOUCH_7 | ADC2_CH7 |  | OK |  |  |  | OK |  | ADC2_CH7 | 27
28 | [5 empty] | OK |  |  |  | OK |  | N/A | 28
29 | [5 empty] | OK |  |  |  | OK |  | N/A | 29
30 | [5 empty] | OK |  |  |  | OK |  | N/A | 30
31 | [5 empty] | OK |  |  |  | OK |  | N/A | 31
32 | RTC_GPIO_9 |  | TOUCH_9 | ADC1_CH4 |  | OK |  |  |  | OK |  | ADC1_CH4 | 32
33 | RTC_GPIO_8 |  | TOUCH_8 | ADC1_CH5 |  | OK |  |  |  | OK |  | ADC1_CH5 | 33
34 | RTC_GPIO_4 | INPUT ONLY |  | ADC1_CH6 |  | NO |  |  |  | OK |  | ADC1_CH6 | 34
35 | RTC_GPIO_4 | INPUT ONLY |  | ADC1_CH7 |  | NO |  |  |  | OK |  | ADC1_CH7 | 35
36 | RTC_GPIO_0 | INPUT ONLY |  | ADC1_CH0 |  | NO |  |  |  | OK |  | ADC1_CH0 | 36
37 |  | INPUT ONLY |  | ADC1_CH1 |  | NO |  |  |  | OK |  | N/A | 37
38 |  | INPUT ONLY |  | ADC1_CH2 |  | NO |  |  |  | OK |  | N/A | 38
39 | RTC_GPIO_3 | INPUT ONLY |  | ADC1_CH3 |  | NO |  |  |  | OK |  | ADC1_CH3 | 39